## Sheet1
Tender ID: NT-09/15/2023-2 "Procurement of Server Hardware for DMZ & Jump Segment."
Query & Response
S.no | Query | Response
1 | In tender ID NT-09/15/2023-2 document page no 47 mention below. 1.1 Processor: 2 x 32 Core Intel® Xeon® Processors (3.5 - GHz) equivalent or higher new generation This Seems to be a typ error because the maximum base frequency for a 32 vcore processor is 2.8 GHz. Please advise | No Typo error, Max Turbo Frequency covered the 3.5 GHz and above speed as mentioned " (3.5 - GHz) equivalent or higher new generation"
2 | We have following Query regarding “Processor: 2 x 32 Core Intel® Xeon® Processors (3.5- GHz) equivalent or higher new generation” in Procurement of Server Hardware for DMZ & Jump Segment Tender. Please note that 32Core@3.5GHz Processor is not available in Intel Xeon Platform, However Need to Clarify that it is Base Frequency or Turbo Frequency of Processor. Since Turbo Frequency is much higher than Base Frequency in Intel Xeon Processor. Following is the List of Processor with Base and Turbo Frequency, Kindly confirm which Processor is meeting Your requirement. | Max Turbo Frequency covered the 3.5 GHz and above speed as mentioned " (3.5 - GHz) equivalent or higher new generation"
3 | With reference to your requirement of Server hardware, Procurement of Server Hardware for DMZ & Jump Segment – NBP, We have one technical query as below :- 1- Shall we read and consider 2x 32 Core Intel Xeon processor (3.5 GHz) as maximum Turbo frequency ? | Yes your consideration is right. Max Turbo Frequency covered the 3.5 GHz and above speed, which is exactly ask " (3.5 - GHz) equivalent or higher new generation"
4 | Technical Queries: Processor: Intel does not make 32-core or higher-core processors with 3.5 Ghz base frequency, Kindly rephrase the processor requirement Raid Controller: Considering NBP purchases hardware for a minimum 5 years, in order to better utilize the investment, it is highly recommended to procure RAID controller cards with at least 8GB cache. Please note that while all major server manufacturers support and sell 8GB Cache RAID controllers, some vendors often try to quote older RAID cards with 2GB/4GB cache. Procuring 8GB cache RAID controllers offers customers faster disk access speeds and longer life cycle support for the equipment. Therefore, it is highly recommended to amend the RFP with 8GB Cache requirement | Processor: Intel process come-up with 3.5 above MAX Turbo frequency in Platinum and Gold processor, we ask " (3.5 - GHz) equivalent or higher new generation". Raid Controller: Please review the Technical Specification point 1.8 where requirement mention " Minimum 4 GB RAID Controller or Higher", as per above point submit your bid with higher available RAID Controller.

## Sheet2
Bidder is required to provide confirmation letter from Principal on Principal's letterhead, that incase bidder fails to provide any level of support and maintenance during the contract period, Principal will be responsible to provide hardware and software related support during the contract period. (Letter from Principal with recent date on its letterhead must be provided with proper reference (page No) in the proposal)