## Sheet1
Tender ID: NT-05/16/2023-1 "PROCUREMENT OF SAN STORAGE for PTCL Data Center Co-Location at Karachi"
Query | Response | Status
RFP Point # ii: The proposed solution must be an enterprise level grade/high-end with minimum 4 redundant controllers/nodes or higher. Query: It is mentioned to provide 4 controllers, or just need support of 4 controllers with initial storage? (As storage comes with 2 controllers). | SAN Storage is required with 4 controller as already mentioned in refer RFP Point # 1.2
RFP Point # xii: Immutable snapshots & Secure Replication in Case of Cyber Threats etc. or equivalent. Query: You just need only this option to be supported by the storage, or need it with storage? If you need this in that case, then tell us the required capacity. | Need this option with propose solution of SAN Storage. Please RFP Point # 1.12 for further clarification
Point#3 The proposed solution should Support minimum 20 x 32Gbps FC ports and 8 x10GbE ports per Controller / Node or equivalent to provide scalable, dedicated connectivity to hosts and remote replication Question – For FC ports, we are proposing 4 Fiber Channel cards, Each card has 04 ports, So there will be 16 FC ports per controller. There are 4 SAN Switches proposed, From each Fiber Channel card, 2 Ports per card can be connected to each SAN Switch, This can ensure the redundancy per card and per controller basis as well, 8 Fiber Channel Ports Per controllers will be utilized and remaining 8 ports can be utilized as need. As the connectivity, redundancy and future needs can be catered with 16 ports, So please confirm if we can propose 16 FC ports per controller? | As per RFP requirement, 20 FC ports are required per controller. Please refer RFP point # 1.3 for further clarification. In order to meet the FC ports requirement, add the count of controllers
Point#9 Cache Memory: Must be capable to manage high performing workloads for huge enterprises / environments (i.e. minimum 512 GB per Controller / Node) with future scalability up to 2 TB or equivalent (Non-Disk Based) Question – With quad controllers, We will propose 512 GB per controller therefore in total there would be 02 TB cache, For future scalability 02 TB more for the overall solution is required ? Please confirm | The scalibity of cache memory would be upto 2 TB per node. Please refer RFP point # 1.9 for further clarification
Point#3 The proposed solution should Support minimum 20 x 32Gbps FC ports and 8 x10GbE ports per Controller / Node or equivalent to provide scalable, dedicated connectivity to hosts and remote replication Question – For FC ports, we are proposing 4 Fiber Channel cards, Each card has 04 ports, So there will be 16 FC ports per controller. There are 4 SAN Switches proposed, From each Fiber Channel card, 2 Ports per card can be connected to each SAN Switch, This can ensure the redundancy per card and per controller basis as well, 8 Fiber Channel Ports Per controllers will be utilized and remaining 8 ports can be utilized as need. As the connectivity, redundancy and future needs can be catered with 16 ports, So please confirm if we can propose 16 FC ports per controller? | As per RFP requirement, 20 FC ports are required per controller. Please refer RFP point # 1.3 for further clarification In order to meet the FC ports requirement, add the count of controllers
Point#9 Cache Memory: Must be capable to manage high performing workloads for huge enterprises / environments (i.e. minimum 512 GB per Controller / Node) with future scalability up to 2 TB or equivalent (Non-Disk Based) Question – With quad controllers, We will propose 512 GB per controller therefore in total there would be 02 TB cache, For future scalability 02 TB more for the overall solution is required ? Please confirm. | The scalibity of cache memory would be upto 2 TB per node. Please refer RFP point # 1.9 for further clarification
Point#3 The proposed solution should Support minimum 20 x 32Gbps FC ports and 8 x10GbE ports per Controller / Node or equivalent to provide scalable, dedicated connectivity to hosts and remote replication Question – For FC ports, we are proposing 4 Fiber Channel cards, Each card has 04 ports, So there will be 16 FC ports per controller. There are 4 SAN Switches proposed, From each Fiber Channel card, 2 Ports per card can be connected to each SAN Switch, This can ensure the redundancy per card and per controller basis as well, 8 Fiber Channel Ports Per controllers will be utilized and remaining 8 ports can be utilized as need. As the connectivity, redundancy and future needs can be catered with 16 ports, So please confirm if we can propose 16 FC ports per controller? | As per RFP requirement, 20 FC ports are required per controller. Please refer RFP point # 1.3 for further clarification In order to meet the FC ports requirement, add the count of controllers
Point#9 Cache Memory: Must be capable to manage high performing workloads for huge enterprises / environments (i.e. minimum 512 GB per Controller / Node) with future scalability up to 2 TB or equivalent (Non-Disk Based) Question – With quad controllers, We will propose 512 GB per controller therefore in total there would be 02 TB cache, For future scalability 02 TB more for the overall solution is required ? Please confirm. | The scalibility of cache memory would be upto 2 TB per node. Please refer RFP point # 1.9 for further clarification
1. NBP has requested for 112 ports in total in SAN storage (20 x 32GB FC ports and 8 x 10Gbe ports per controller) and NBP requires total 4 controllers . | Yes, as per our understanding with this query i.e. 20*4=80 & 8*4=32 Total = 112
2. Please confirm the port type of 10Gbe (SFP+ OR Base T) and do NBP require transceivers in all ports. | we need fiber ports with SFPs. Please refer point # 1.3 in RFP
3. Also NBP requested for 4 x 48 ports SAN switches, please advise the LLD for that as well. | yes requested San switches count is 4* 48. LLD would be proposed with solution. Please refer in RFP point 2.1 for further detail
4. Generally the required ports in SAN storage will connect with the hosts and SAN Storage ports terminated to it with 4-8 ports per controller, hence no need of such huge number of ports that will make cabling hassle and also network sprawl spreads to all ports. | this is RFP requirement, all ports from storage would be connected with 4 SAN switches. Please refer RFP technical specification point # 2.1 for further detail
5. HPE can offer maximum of 48 ports in total i.e. 12 ports per controller in 4 controller SAN storage, and customer will not get the competition | As per RFP requirement, 20 FC ports are required, please RFP point 1.3 for further detail In order to meet the FC ports requirement, add the count of controllers
6. NBP has requested for 512Gb cache which is good but also requested for 2TB expandability which normally doesnt comes with major brands, only 1 brand can support this feature and hence customer will not get competitive pricing. | Please RFP point # 1.9 for further detail
7. Please confirm the data type required for 700TB usable data as we can offer the effective capacity if you can provide data bifurcation for effective use of All flash storage which can save significant amounts of investment to NBP. | There will be various types of workloads. please refer RFP point # 1.1 for further detail
8. 5-8 million IOPS are way too high and requires extensive working, you are requested to provide the Volume sets you need to allocate with required IOPS, else would experience high cost solutions which will make solution not viable and too expensive for NBP. | This is mandate of NBP so cannot consider this advise. Please RFP point 1.18 for further details
9. Please share KVM and PDU details required with the solution. | built-in KVM is required with IPDU, please RFP point 3.1 for further detail
10. Please clarify the training required with this solution requirement. Do you require OEM base international training or local onsite training. | please refer RFP point # 6.1 for further detail
What is the type workload on the required SAN storage? (e.g., file storage, database, virtualization)? | There will be various types of workloads. please refer RFP point # 1.1 for further detail
How many and types of hosts/ servers will be connecting to this SAN storage? | Already Mentioned in RFP point # 1.13
Will there be a need for data migration capabilities from existing storage systems? If yes, please specify for how much file and block storage capacity? | Migration is not Scope
It is specified in tender that “Storage Pools: The proposed solution will be configure with minimum 3 Pools on RAID 6 + 1(Hot Spare).”, can you please specify for what usable capacity each pool is required to be proposed from 700TB usable capacity before deduplication and compression? | At least 3 pools would be required. Please refer RFP point # 1.7 for further detail
SAN Storage Management: portal based management interface having comprehensive dashboard with dynamic monitoring tools having graphical utilization status of key components and their performance (i.e. system utilization, volume based etc.) real-time and historic logs, User role based management .i.e. admin, security, monitoring etc. Is required; will you only need to monitor this 700TB Usable Capacity Storage with that? | monitroing dashboard/tool would be required of solution. please refer RFP point # 1.10
Please specify that from the required 700TB usable capacity Storage to which storage you need to have SAN to SAN replication FC over IP (Mandatory)? | feature/license would be required in proposed solution. please refer RFP point # 1.12
Please specify required Read and Write percentage to propose 700TB usable capacity storage to offer you to must meet maximum 5-8 Million IOPS with the evidence from OEM? | This is required due to very heavy workload and simultaneous IOPs with all chanels, please RFP point 1.18 for further detail
Will you need compatibility for “Scanning Tools: Bidder must ensure that proposed solution should be compatible with known VA scanning tools e.g., Nexpose, Nessus or equivalent”? please clarify? | please refer RFP point # 1.12 for further detail. These are required for our security complaince
Please clarify that the required number of ports are 48x FC Ports per switch; do we need to propose each SAN Switch with All-Active Ports? | All ports should be active with SFPs. please refer RFP point # 2.1 for further detail
Please specify the required Cable Length for each active port. 3meters, 5meters, or 10meters, or more? Please clarify. | different sizes of FC cables would be required with solution as per standard practice. please refer RFP point # 2.1 for further detail
Will you need to install all 4x SAN Switches within the required Rack? | this is RFP requirement, all ports from storage would be connected with 4 SAN switches. Please refer RFP technical specification point # 2.1 for further detail
Please specify how you want to uplink the required SAN Switches to the existing SAN Fabric? | all ports from storage would be connected with 4 SAN switches. Please refer RFP technical specification point # 2.1 for further detail
What are the specific dimensions or form factor requirements for the rack? (e.g., height, width, depth) | The rack should be an enterprise or engineered rack. please refer RFP technical specification point # 3.1 for further detail
Can we get more details about the required functionality of the built-in KVM switch? (e.g., number of ports) | built-in KVM is required, please RFP point 3.1 for further detail
Are there any specific preferences or requirements for the TFT screen, such as size or resolution? | standard size according to rack, please RFP point 3.1 for further detail
What are your requirements for the redundant iPDU? (e.g., number of outlets, power capacity, voltage) | must meet all the storage power sockets requirement.please RFP point 3.1 for further detail
Can you please elaborate more regarding the clause other accessories for rack? Please specify what are other accessories expected with the solution. | we need all accessories required to energize deployment of solution.please RFP point 3.1 for further detail
Training & Certification
What is the preference of training In-house or Partner-led training domestically? | Refer to RFP point # 6.1
Please acknowledge that training will be a separate part and subject to the available schedule and availability of NBP resources. Payment of solution is not conditional with training part. | please refer RFP point # 6.1 for further detail review Payment Plan